## VALVGR1
Copyright William Weidner 1993
Input values only into highlighted boxes. Read output in rows 11-30.
Refer to article in "Steamboating" issue #49 for more information.
valve travel | 0.375 | inches | exhaust lap | 0.02 | inches
advance angle | 38 | degrees | exhaust lap | 0.03 | inches
admission lap | 0.115 | inches | piston stroke | 3 | inches port width | 1
admission lap | 0.11 | inches | conn rod lngth | 8 | inches
* * WHEN ADMISSION ANGLE IS NEGATIVE, VALVE HAS LEAD * *
admission = | -0.16908 | deg. after TDC | exhaust = | 148.1232 | deg. after TDC
| -2.0792 | deg. after BDC |  | 151.2069 | deg. after BDC
| 0.00025854 | % of for'd stroke |  | 93.7698 | % of for'd stroke
| 0.026748 | % of ret. stroke |  | 92.7286 | % of ret. stroke
cutoff = | 104.1691 | deg. after TDC | compression = | 44.1232 | deg. before TDC
| 106.0792 | deg. after BDC |  | 47.2069 | deg. before BDC
| 66.6829 | % of for'd stroke |  | 16.3896 | % of for'd stroke
| 59.4847 | % of ret. stroke |  | 13.4962 | % of ret. stroke
maximum admission |  |  | maximum exhaust
port opening = | 0.0725 | inches | port opening = | 0.1675 | inches
| 0.0775 | inches |  | 0.1575 | inches
equivalent port
diameters:
top adm. | 0.30383
top exh. | 0.46181
bot adm. | 0.31413
bot. exh. | 0.44781
these numbers for compution only:
(not for output)
| 0.66323 | 0.66323 |  | 0.10687 | 0.16069
| 0.1875 | 0.1875 |  | 1.8181 | 1.8514
| 0.91052 | 0.94386 |  | 2.5852 | 2.6391
| -0.0029511 | -0.036289 |  | 0.7701 | 0.82392
| 0.1875 | 0.1875
| 3.8048 | 3.8048 |  | -1.3235 | -1.2902
| -3.1445 | -3.1779 |  | -0.55636 | -0.50253
|  |  |  | 3.9117 | 3.9655
these numbers are used to visualize
the flow area of the valve opening